## COMPOUNDS
quantity | parvariable | entity A | entity B | entity C | entity D | entity E | entity F | entity G | entity H | entity I | unit | Source
Identifier | ID | 1 | 2 | 3 | 4 | 5 | 6 | 7 | 8 | 9
CompoundName | cmpname | Water | Nitrogen | Methane | Ammonia | Hydrogen | Hydrogen cyanide | Sulfuric acid | Ammonium sulfate | Sinterkorund
ChemFormula | chemform | H20 | N2 | CH4 | NH3 | H2 | HCN | H2SO4 | (NH4)2SO4
Heat Capacity at 298.15K and 1 atm | cp | 75.35 | 29.12 | 35.7 | 35.65 | 28.84 | 70.63 | 138.9 | 187.49 |  | J.mol-1.K-1 | Lange
Antoines Parameter A at RT | antaRT | 8.10765 | 6.49457 | 20 | 9.96382 | 40 | 7.5282 | 15.9495 |  |  |  | Lange, Que(H2SO4)
Antoines Parameter A at 373.16K | anta100 | 7.96681 | 6.49457 | 50 | 9.96382 | 70 | 7.5282 | 15.9495 |  |  |  | Lange, Que(H2SO4)
Antoines Parameter B at RT | antbRT | 1750.286 | 255.68 | 0 | 1617.907 | 0 | 1329.5 | 4145.2 |  |  |  | Lange, Que(H2SO4)
Antoines Parameter B at 373.16K | antb100 | 1668.21 | 255.68 | 0 | 1617.907 | 0 | 1329.5 | 4145.2 |  |  |  | Lange, Que(H2SO4)
Antoines Parameter c at RT | antcRT | 235.0 | 266.55 | 0 | 272.55 | 0 | 260.4 | 0 |  |  |  | Lange, Que(H2SO4)
Antoines Parameter c at 373.16K | antc100 | 228.0 | 266.55 | 0 | 272.55 | 0 | 260.4 | 0 |  |  |  | Lange, Que(H2SO4)
Molecular Weight | MW | 0.018 | 0.028 | 0.016 | 0.017 | 0.002 | 0.027 | 0.098 | 0.132 |  | kg.mol-1 | CRC
PFR concentration profile | pfrcprof
Melting point | mp | 273.16 | 63.16 | 90.69 | 195.51 | 14 | 259.88 | 283.47 | 553.16 |  | K | CRC
Boiling point at 1 atm | bp | 373.13 | 77.36 | 111.66 | 239.83 | 20.28 | 298.79 | 610.16 |  |  | K | CRC
Density at 293.15K | rho | 1: 997; 6: 687; 7: 1831; 8: 1769 | kg.m-3 | Lange, CRC(H2SO4)
Henry's constant | H | [9 empty] | Pa
Thermal conductivity | lambda | 9: 4.5 | W.m-1.K-1
Enthalpy of formation | deltaHf | -285830 | 0 | -74600 | -45940 | 0 | 108870 | -814000 | -1180900 |  | J.mol-1 | Lange
Gibbs of formation | deltaGf | -237140 | 0 | -50500 | -16400 | 0 | 124930 | -689900 | -901700 |  | J.mol-1 | Lange
Entropy | S | 69.95 | 191.61 | 186.3 | 192.78 | 130.68 | 112.84 | 156.90 | 220.1 |  | J.K-1.mol-1 | Lange
Enthalpy of melting at mp | Hm | 6009 | 720 | 940 | 5660 | 117 | 8406 | 10710 |  |  | J.mol-1 | Lange
Enthalpy of vaporization at bp | Hv | 40660 | 5577 | 8200 | 23350 | 904 | 25220 | 50200 |  |  | J.mol-1 | Lange
Van der Waals Parameter A | vdwa | 0.5537 | 1.518 | 0.23 | 0.4225 | 0.02484 | 1.129 |  |  |  | m6.Pa.mol-2 | Lange
Van der Waals Parameter B | vdwb | 0.03052e-6 | 0.1288e-6 | 0.04301e-6 | 0.03713e-6 | 0.02651e-6 | 0.08806e-6 |  |  |  | m6.mol-1 | Lange
Critical temperature | Tc | 647.10 | 126.19 | 190.56 | 405.56 | 32.94 | 456.66 |  |  |  | K | CRC, Lange(HCN)
Critical pressure | pc | 22.06e6 | 3.3958e6 | 4.60e6 | 11.357e6 | 1.2858e6 | 5.3905e6 |  |  |  | Pa | CRC, Lange(HCN)
Critical molar volume | Vmc | 5.6e-5 | 9.0e-5 | 9.9e-5 | 6.98e-5 | 6.5e-5 | 1.39e-4 |  |  |  | m3.mol-1 | CRC, Lange(HCN)
Acentric factor | omega | 1: 0.344; 2: 0.039; 3: 0.011; 4: 0.250; 5: -0.216 |  | Poling
Heat Capacity Parameter a0 for T >= 1000K | a0_hcparhigh | 2.6770 | 2.9526 | 1.6355 | 2.7171 | 2.9329 | 3.8023 |  |  |  |  | McBride
Heat Capacity Parameter a1 for T >= 1000K | a1_hcparhigh | 2.9732e-3 | 1.3969e-3 | 1.0084e-2 | 5.5686e-3 | 8.2661e-4 | 3.1463e-3 |  |  |  | K-1 | McBride
Heat Capacity Parameter a2 for T >= 1000K | a2_hcparhigh | -7.7377e-7 | -4.9263e-7 | -3.3692e-6 | -1.7689e-6 | -1.4640e-7 | -1.0632e-6 |  |  |  | K-2 | McBride
Heat Capacity Parameter a3 for T >= 1000K | a3_hcparhigh | 9.4434e-11 | 7.8601e-11 | 5.3496e-10 | 2.6742e-10 | 1.5410e-11 | 1.6619e-9 |  |  |  | K-3 | McBride
Heat Capacity Parameter a4 for T >= 1000K | a4_hcparhigh | -42690e-15 | -4.6076e-15 | 3.1552e-14 | -1.5273e-14 | -6.8880e-16 | -9.7989e-15 |  |  |  | K-4 | McBride
Heat Capacity Parameter b1 for T >= 1000K | b1_hcparhigh | -2.9886e4 | -9.2395e2 | -1.0006e4 | -6.5845e3 | -8.1307e2 | 1.4910e4 |  |  |  | K | McBride
Heat Capacity Parameter b2 for T >= 1000K | b2_hcparhigh | 6.8826 | 5.8719 | 9.9931 | 6.0929 | -1.0243 | 1.5750 |  |  |  |  | McBride
Heat Capacity Parameter a0 for T <= 1000K | a0_hcparlow | 4.1986 | 3.5310 | 5.1499 | 4.3018 | 2.3443 | 2.2590 |  |  |  |  | McBride
Heat Capacity Parameter a1 for T <= 1000K | a1_hcparlow | -2.0364e-3 | -1.2366e-4 | -1.3671e-2 | -4.7713e-3 | 7.9805e-3 | 1.0051e-2 |  |  |  | K-1 | McBride
Heat Capacity Parameter a2 for T <= 1000K | a2_hcparlow | 6.5204e-6 | -5.0300e-7 | 4.9180e-5 | 2.1934e-5 | -1.9478e-5 | -1.3351e-5 |  |  |  | K-2 | McBride
Heat Capacity Parameter a3 for T <= 1000K | a3_hcparlow | -5.4880e-9 | 2.4353e-9 | -4.8474e-8 | -2.2986e-8 | 2.0157e-8 | 1.0092e-8 |  |  |  | K-3 | McBride
Heat Capacity Parameter a4 for T <= 1000K | a4_hcparlow | 1.7720e-12 | -1.4088e-12 | 1.6669e-11 | 8.2899e-12 | -7.3761e-12 | -3.0088e-12 |  |  |  | K-4 | McBride
Heat Capacity Parameter b1 for T <= 1000K | b1_hcparlow | -3.0294e4 | -1.0470e3 | -1.0247e4 | -6.7481e3 | -9.1794e2 | 1.5216e4 |  |  |  | K | McBride
Heat Capacity Parameter b2 for T <= 1000K | b2_hcparlow | -8.4903e-1 | 2.9675 | -4.6413 | -6.9064e-1 | 6.8301e-1 | 8.9163 |  |  |  |  | McBride

## UNIT OPERATIONS
quantity | parvariable | Unit 1 | Unit 2 | Unit 3 | Unit 4 | Whole Plant | Unit | Source
Identifier | ID | 1 | 2 | 3 | 4 | 5
Unit | unitname | Reactor | NH3Absorber | HCNAbsorber | Distillation | Plant
Volume | V
Height | h
Radius | rad
Optimal conversion | Xopt
Energy | En
CAPEX | capex
OPEX | opex
Total Cost | totex
unit simulation time | tspan
Lebensdauer | lspan |  |  |  |  | 315360000 | s
VolumeVoid | epsilon |  |  |  | 0.74
Reaction enthalpy HCN | deltaHHCN | 229410 |  |  |  |  | J.mol-1
Reaction enthalpy NH3 | deltaHNH3 | 91880 |  |  |  |  | J.mol-1
Ideal Gas Constant | idgc |  |  |  |  | 8.314 | J.mol-1.K-1

## STREAMS
quantity | parvariable | entity A | entity B | entity C | entity D | entity E | entity F | entity G | entity H | entity I | entity J | entity K | Unit | Dummy
Identifier | ID | 1 | 2 | 3 | 4 | 5 | 6 | 7 | 8 | 9 | 10 | 11
StreamName | cmpname | STM1 | STM2 | STM3 | STM4 | STM5 | STM6 | STM7 | STM8 | STM9 | STM10 | STM11
Liquid flow rate | L | 5 | 5 | 5 | 5 | 5 | 5 | 5 | 5 | 5 | 5 | 5 | mol.s-1
Gas flow rate | G | 5 | 5 | 5 | 5 | 5 | 5 | 5 | 5 | 5 | 5 | 5 | mol.s-1
Pressure | p | 500000 | 500000 | 500000 | 500000 | 500000 | 500000 | 500000 | 500000 | 500000 | 500000 | 500000 | Pa
Temperature | T | 370 | 370 | 370 | 370 | 370 | 370 | 370 | 370 | 370 | 370 | 370 | K
Liquid molar fraction methane | xCH4 | 0.1 | 0.1 | 0.1 | 0.1 | 0.1 | 0.1 | 0.1 | 0.1 | 0.1 | 0.1 | 0.1
Liquid molar fraction ammonia | xNH3 | 0.2 | 0.2 | 0.2 | 0.2 | 0.2 | 0.2 | 0.2 | 0.2 | 0.2 | 0.2 | 0.2
Liquid molar fraction erdgas | xEgas | 0.3 | 0.3 | 0.3 | 0.3 | 0.3 | 0.3 | 0.3 | 0.3 | 0.3 | 0.3 | 0.3
Liquid molar fraction sulfuric acid | xH2SO4 | 0.4 | 0.4 | 0.4 | 0.4 | 0.4 | 0.4 | 0.4 | 0.4 | 0.4 | 0.4 | 0.4
Liquid molar fraction hydrogen cyanide | xHCN | 0 | 0 | 0 | 0 | 0 | 0 | 0 | 0 | 0 | 0 | 0
Liquid molar fraction ammonium sulfate | xAS | 0 | 0 | 0 | 0 | 0 | 0 | 0 | 0 | 0 | 0 | 0
Liquid molar fraction hydrogen | xH2 | 0 | 0 | 0 | 0 | 0 | 0 | 0 | 0 | 0 | 0 | 0
Gas molar fraction methane | yCH4 | 0.1 | 0.1 | 0.1 | 0.1 | 0.1 | 0.1 | 0.1 | 0.1 | 0.1 | 0.1 | 0.1
Gas molar fraction ammonia | yNH3 | 0.2 | 0.2 | 0.2 | 0.2 | 0.2 | 0.2 | 0.2 | 0.2 | 0.2 | 0.2 | 0.2
Gas molar fraction erdgas | yEgas | 0.3 | 0.3 | 0.3 | 0.3 | 0.3 | 0.3 | 0.3 | 0.3 | 0.3 | 0.3 | 0.3
Gas molar fraction sulfuric acid | yH2SO4 | 0.4 | 0.4 | 0.4 | 0.4 | 0.4 | 0.4 | 0.4 | 0.4 | 0.4 | 0.4 | 0.4
Gas molar fraction hydrogen cyanide | yHCN | 0 | 0 | 0 | 0 | 0 | 0 | 0 | 0 | 0 | 0 | 0
Gas molar fraction ammonium sulfate | yAS | 0 | 0 | 0 | 0 | 0 | 0 | 0 | 0 | 0 | 0 | 0
Gas molar fraction hydrogen | yH2 | 0 | 0 | 0 | 0 | 0 | 0 | 0 | 0 | 0 | 0 | 0
Gas molar fraction nitrogen | yN2 | 0 | 0 | 0 | 0 | 0 | 0 | 0 | 0 | 0 | 0 | 0