## COMPOUNDS
quantity | parvariable | entity A | entity B | entity C | entity D | entity E | entity F | entity G | entity H | entity PI | entity J | unit | Source
Identifier | ID | 1 | 2 | 3 | 4 | 5 | 6 | 7 | 8 | 9 | 10
CompoundName | cmpname | Water | Nitrogen | Methane | Ammonia | Hydrogen | Hydrogen cyanide | Sulfuric acid | Ammonium sulfate | Carbon dioxide | Sinterkorund
ChemFormula | chemform | H20 | N2 | CH4 | NH3 | H2 | HCN | H2SO4 | (NH4)2SO4 | CO2
Heat Capacity at 298.15K and 1 atm | cp | 75.35 | 29.12 | 35.7 | 35.65 | 28.84 | 70.63 | 138.9 | 187.49 |  |  | J.mol-1.K-1 | Lange
Antoines Parameter A at RT | antaRT | 8.1076 | 6.4946 | 20 | 9.9638 | 40 | 7.5282 | 15.9495 |  |  |  |  | Lange, Que(H2SO4)
Antoines Parameter A at 373.16K | anta100 | 7.9668 | 6.4946 | 50 | 9.9638 | 70 | 7.5282 | 15.9495 |  |  |  |  | Lange, Que(H2SO4)
Antoines Parameter B at RT | antbRT | 1750.286 | 255.68 | 0 | 1617.907 | 0 | 1329.5 | 4145.2 |  |  |  |  | Lange, Que(H2SO4)
Antoines Parameter B at 373.16K | antb100 | 1668.21 | 255.68 | 0 | 1617.907 | 0 | 1329.5 | 4145.2 |  |  |  |  | Lange, Que(H2SO4)
Antoines Parameter c at RT | antcRT | 235 | 266.55 | 0 | 272.55 | 0 | 260.4 | 0 |  |  |  |  | Lange, Que(H2SO4)
Antoines Parameter c at 373.16K | antc100 | 228 | 266.55 | 0 | 272.55 | 0 | 260.4 | 0 |  |  |  |  | Lange, Que(H2SO4)
Molecular Weight | MW | 0.018 | 0.028 | 0.016 | 0.017 | 0.002 | 0.027 | 0.098 | 0.132 | 0.04401 |  | kg.mol-1 | CRC
PFR concentration profile | pfrcprof
Melting point | mp | 273.16 | 63.16 | 90.69 | 195.51 | 14 | 259.88 | 283.47 | 553.16 |  |  | K | CRC
Boiling point at 1 atm | bp | 373.13 | 77.36 | 111.66 | 239.83 | 20.28 | 298.79 | 610.16 |  |  |  | K | CRC
Density at 293.15K | rho | 1: 997; 6: 687; 7: 1831; 8: 1769 | kg.m-3 | Lange, CRC(H2SO4)
Thermal conductivity | lambda | 10: 4.5 | W.m-1.K-1
Enthalpy of formation | deltaHf | -285830 | 0 | -74600 | -45940 | 0 | 108870 | -814000 | -1180900 |  |  | J.mol-1 | Lange
Gibbs of formation | deltaGf | -237140 | 0 | -50500 | -16400 | 0 | 124930 | -689900 | -901700 |  |  | J.mol-1 | Lange
Entropy | S | 69.95 | 191.61 | 186.3 | 192.78 | 130.68 | 112.84 | 156.9 | 220.1 |  |  | J.K-1.mol-1 | Lange
Enthalpy of melting at mp | Hm | 6009 | 720 | 940 | 5660 | 117 | 8406 | 10710 |  |  |  | J.mol-1 | Lange
Enthalpy of vaporization at bp | Hv | 40660 | 5577 | 8200 | 23350 | 904 | 25220 | 50200 |  |  |  | J.mol-1 | Lange
Van der Waals Parameter A | vdwa | 0.5537 | 1.518 | 0.23 | 0.4225 | 0.02484 | 1.129 |  |  |  |  | m6.Pa.mol-2 | Lange
Van der Waals Parameter B | vdwb | 3.052e-08 | 1.288e-07 | 4.301e-08 | 3.713e-08 | 2.651e-08 | 8.806e-08 |  |  |  |  | m6.mol-1 | Lange
Critical temperature | Tc | 647.1 | 126.19 | 190.56 | 405.56 | 32.94 | 456.66 |  |  | 304.13 |  | K | CRC, Lange(HCN)
Critical pressure | pc | 22060000 | 3395800 | 4600000 | 11357000 | 1285800 | 5390500 |  |  | 7380000 |  | Pa | CRC, Lange(HCN)
Critical molar volume | Vmc | 5.6e-05 | 9e-05 | 9.9e-05 | 6.98e-05 | 6.5e-05 | 0.000139 |  |  |  |  | m3.mol-1 | CRC, Lange(HCN)
Acentric factor | omega | 0.344 | 0.039 | 0.011 | 0.25 | -0.216 | 0.407 |  |  | 0.239 |  |  | Poling/Koretsky
Heat Capacity Parameter a0 for T >= 1000K | a0_hcparhigh | 2.677 | 2.9526 | 1.6355 | 2.7171 | 2.9329 | 3.8023 |  |  | 4.6366 |  |  | McBride
Heat Capacity Parameter a1 for T >= 1000K | a1_hcparhigh | 0.0029732 | 0.0013969 | 0.010084 | 0.0055686 | 0.00082661 | 0.0031463 |  |  | 0.0027413 |  | K-1 | McBride
Heat Capacity Parameter a2 for T >= 1000K | a2_hcparhigh | -7.7377e-07 | -4.9263e-07 | -3.3692e-06 | -1.7689e-06 | -1.464e-07 | -1.0632e-06 |  |  | -9.9583e-07 |  | K-2 | McBride
Heat Capacity Parameter a3 for T >= 1000K | a3_hcparhigh | 9.4434e-11 | 7.8601e-11 | 5.3496e-10 | 2.6742e-10 | 1.541e-11 | 1.6619e-09 |  |  | 1.6037e-10 |  | K-3 | McBride
Heat Capacity Parameter a4 for T >= 1000K | a4_hcparhigh | -4.269e-15 | -4.6076e-15 | 3.1552e-14 | -1.5273e-14 | -6.888e-16 | -9.7989e-15 |  |  | -9.161e-15 |  | K-4 | McBride
Heat Capacity Parameter b1 for T >= 1000K | b1_hcparhigh | -29886 | -923.95 | -10006 | -6584.5 | -813.07 | 14910 |  |  | -49024.9 |  | K | McBride
Heat Capacity Parameter b2 for T >= 1000K | b2_hcparhigh | 6.8826 | 5.8719 | 9.9931 | 6.0929 | -1.0243 | 1.575 |  |  | -1.9353 |  |  | McBride
Heat Capacity Parameter a0 for T <= 1000K | a0_hcparlow | 4.1986 | 3.531 | 5.1499 | 4.3018 | 2.3443 | 2.259 |  |  | 2.3568 |  |  | McBride
Heat Capacity Parameter a1 for T <= 1000K | a1_hcparlow | -0.0020364 | -0.00012366 | -0.013671 | -0.0047713 | 0.0079805 | 0.010051 |  |  | 0.0089848 |  | K-1 | McBride
Heat Capacity Parameter a2 for T <= 1000K | a2_hcparlow | 6.5204e-06 | -5.03e-07 | 4.918e-05 | 2.1934e-05 | -1.9478e-05 | -1.3351e-05 |  |  | -7.1236e-06 |  | K-2 | McBride
Heat Capacity Parameter a3 for T <= 1000K | a3_hcparlow | -5.488e-09 | 2.4353e-09 | -4.8474e-08 | -2.2986e-08 | 2.0157e-08 | 1.0092e-08 |  |  | 2.4592e-09 |  | K-3 | McBride
Heat Capacity Parameter a4 for T <= 1000K | a4_hcparlow | 1.772e-12 | -1.4088e-12 | 1.6669e-11 | 8.2899e-12 | -7.3761e-12 | -3.0088e-12 |  |  | 1.437e-13 |  | K-4 | McBride
Heat Capacity Parameter b1 for T <= 1000K | b1_hcparlow | -30294 | -1047 | -10247 | -6748.1 | -917.94 | 15216 |  |  | -48372 |  | K | McBride
Heat Capacity Parameter b2 for T <= 1000K | b2_hcparlow | -0.84903 | 2.9675 | -4.6413 | -0.69064 | 0.68301 | 8.9163 |  |  | 9.901 |  |  | McBride
Henry's calculation std. conditions solubility constant | kHstd | 2: 0.00065; 3: 0.0014; 4: 61; 5: 0.00078; 6: 12 | M.atm-1 | Sander
Henry's calculation deltaHsol/R | deltaHsolR | 2: 1300; 3: 1600; 4: 4200; 5: 500; 6: 5000 | K | Sander
Heat capacity liquid (assumed constant) | cpl | 75.35 | 0 | 0 | 0 | 0 | 70.63 | 138.9 | 187.49 |  |  | J.K-1.mol-1 | Lange
Mole fraction in the natural gas | xNatGas | 2: 0.01; 3: 0.939; 9: 0.005 |  | UnionGas
Thermal conductivity of gas at 100K | lambdagas100 | 0 | 0.0094 | 0.0104 | 0 | 0.0682 | 0 | 0 | 0 | 0 |  | W.m-1.K-1 | CRC
Thermal conductivity of gas at 200K | lambdagas200 | 0 | 0.0183 | 0.0218 | 0 | 0.1328 | 0 | 0 | 0 | 0.0096 |  | W.m-1.K-1 | CRC
Thermal conductivity of gas at 300K | lambdagas300 | 0.0186 | 0.026 | 0.0344 | 0.0251 | 0.1866 | 0 | 0 | 0 | 0.0168 |  | W.m-1.K-1 | CRC
Thermal conductivity of gas at 400K | lambdagas400 | 0.0261 | 0.0328 | 0.05 | 0.0372 | 0.2309 | 0 | 0 | 0 | 0.0252 |  | W.m-1.K-1 | CRC
Thermal conductivity of gas at 500K | lambdagas500 | 0.0356 | 0.039 | 0.0684 | 0.0531 | 0.2709 | 0 | 0 | 0 | 0.0335 |  | W.m-1.K-1 | CRC
Thermal conductivity of gas at 600K | lambdagas600 | 0.0462 | 0.0448 | 0.0886 | 0.0686 | 0.3091 | 0 | 0 | 0 | 0.0416 |  | W.m-1.K-1 | CRC
Thermal conductivity of liquid at 273.16K | lambdaliq273 | 1: 0.5562; 2: 0; 3: 0; 4: 0; 5: 0 | W.m-1.K-1 | CRC
Thermal conductivity of liquid at 298.16K | lambdaliq298 | 1: 0.6062; 2: 0; 3: 0; 4: 0; 5: 0 | W.m-1.K-1 | CRC
Thermal conductivity of liquid at 323.16K | lambdaliq323 | 1: 0.6423; 2: 0; 3: 0; 4: 0; 5: 0 | W.m-1.K-1 | CRC
Thermal conductivity of liquid at 348.16K | lambdaliq348 | 1: 0.6643; 2: 0; 3: 0; 4: 0; 5: 0 | W.m-1.K-1 | CRC
Thermal conductivity of liquid at 373.16K | lambdaliq373 | 1: 0.6729; 2: 0; 3: 0; 4: 0; 5: 0 | W.m-1.K-1 | CRC
Thermal conductivity at 253.16K | lambda253 | 6: 0.0099 | W.m-1.K-1 | Lange
Thermal conductivity at 273.16K | lambda273 | 6: 0.011 | W.m-1.K-1 | Lange
Thermal conductivity at 293.16K | lambda293 | 6: 0.0121 | W.m-1.K-1 | Lange
Thermal conductivity at 313.16K | lambda313 | 6: 0.0132 | W.m-1.K-1 | Lange
Thermal conductivity at 333.16K | lambda333 | 6: 0.0143 | W.m-1.K-1 | Lange
Thermal conductivity of liquid at 300K | lambdaliq300 | 7: 0.5 | W.m-1.K-1 | EngineeringToolBox
Dynamic viscosity of gases at 100 K | mugas100 | 0 | 7e-06 | 3.9e-06 | 0 | 4.1e-06 | 0 | 0 | 0 | 0 |  | Pa.s | CRC
Dynamic viscosity of gases at 200 K | mugas200 | 0 | 1.29e-05 | 7.7e-06 | 0 | 6.8e-06 | 0 | 0 | 0 | 1.01e-05 |  | Pa.s | CRC
Dynamic viscosity of gases at 300 K | mugas300 | 9.8e-06 | 1.79e-05 | 1.11e-05 | 1.02e-05 | 8.9e-06 | 0 | 0 | 0 | 1.5e-05 |  | Pa.s | CRC
Dynamic viscosity of gases at 400 K | mugas400 | 1.34e-05 | 2.22e-05 | 1.42e-05 | 1.4e-05 | 1.09e-05 | 0 | 0 | 0 | 1.97e-05 |  | Pa.s | CRC
Dynamic viscosity of gases at 500 K | mugas500 | 1.73e-05 | 2.61e-05 | 1.7e-05 | 1.79e-05 | 1.28e-05 | 0 | 0 | 0 | 2.4e-05 |  | Pa.s | CRC
Dynamic viscosity of gases at 600 K | mugas600 | 2.14e-05 | 2.96e-05 | 1.95e-05 | 2.17e-05 | 1.45e-05 | 0 | 0 | 0 | 2.8e-05 |  | Pa.s | CRC
Dynamic viscosity of liquid at 248.16 K | muliq248 | 0 | 0 | 0 | 0 | 0 | 0 | 0 |  |  |  | Pa.s | CRC
Dynamic viscosity of liquid at 273.16 K | muliq273 | 0.001793 | 0 | 0 | 0 | 0 | 0.000235 | 0 |  |  |  | Pa.s | CRC
Dynamic viscosity of liquid at 298.16 K | muliq298 | 0.00089 | 0 | 0 | 0 | 0 | 0.000183 | 0.0238 |  |  |  | Pa.s | CRC
Dynamic viscosity of liquid at 323.16 K | muliq323 | 0.000547 | 0 | 0 | 0 | 0 |  | 0.0117 |  |  |  | Pa.s | CRC
Dynamic viscosity of liquid at 348.16 K | muliq348 | 0.000378 | 0 | 0 | 0 | 0 |  | 0.0066 |  |  |  | Pa.s | CRC
Dynamic viscosity of liquid at 373.16 K | muliq373 | 0.000282 | 0 | 0 | 0 | 0 |  | 0.0041 |  |  |  | Pa.s | CRC

## UNIT OPERATIONS
quantity | parvariable | Unit 1 | Unit 2 | Unit 3 | Unit 4 | Whole Plant | Unit | Source
Identifier | ID | 1 | 2 | 3 | 4 | 5
Unit | unitname | Reactor | NH3Absorber | HCNAbsorber | Distillation | Plant
Volume | V
Height | h | 2
Radius Wall | rad | 0.015 |  |  |  |  | m
Surface Area | As
SegmentArea | Aq
Optimal conversion | Xopt | 1
Energy | En
CAPEX | capex
OPEX | opex
Total Cost | totex
unit simulation time | tspan
Lebensdauer | lspan |  |  |  |  | 315360000 | s
VolumeVoid | epsilon |  |  |  | 0.74
Reaction enthalpy HCN | deltaHHCN | 229410 |  |  |  |  | J.mol-1
Reaction enthalpy NH3 | deltaHNH | 91880 |  |  |  |  | J.mol-1
Ideal Gas Constant | idgc |  |  |  |  | 8.314 | J.mol-1.K-1
Gross heating value of natural gas | GHV | 38700000 |  |  |  |  | J.m-3
foo | foo | 0
Thickness wall | deltaWall | 0.0025 |  |  |  |  | m

## STREAMS
quantity | parvariable | entity A | entity B | entity C | entity D | entity E | entity F | entity G | entity H | entity I | entity J | entity K | Unit | Dummy
Identifier | ID | 1 | 2 | 3 | 4 | 5 | 6 | 7 | 8 | 9 | 10 | 11
StreamName | cmpname | STM1 | STM2 | STM3 | STM4 | STM5 | STM6 | STM7 | STM8 | STM9 | STM10 | STM11
Liquid flow rate | L | 5 | 5 | 5 | 5 | 5 | 5 | 5 | 5 | 5 | 5 | 5 | mol.s-1
Gas flow rate | G | 5 | 5 | 5 | 5 | 5 | 5 | 5 | 5 | 5 | 5 | 5 | mol.s-1
Pressure | p | 500000 | 500000 | 500000 | 500000 | 500000 | 500000 | 500000 | 500000 | 100000 | 100000 | 500000 | Pa
Temperature | T | 370 | 370 | 370 | 370 | 370 | 370 | 370 | 370 | 370 | 370 | 370 | K
Liquid molar fraction methane | xCH4 | 0.1 | 0.1 | 0.1 | 0.1 | 0.1 | 0.1 | 0.1 | 0.1 | 0 | 0.1 | 0.1
Liquid molar fraction ammonia | xNH3 | 0.2 | 0.2 | 0.2 | 0.2 | 0.2 | 0.2 | 0.2 | 0.2 | 0 | 0.2 | 0.2
Liquid molar fraction erdgas | xEgas | 0.3 | 0.3 | 0.3 | 0.3 | 0.3 | 0.3 | 0.3 | 0.3 | 0 | 0.3 | 0.3
Liquid molar fraction sulfuric acid | xH2SO4 | 0.4 | 0.4 | 0.4 | 0.4 | 0.4 | 0.4 | 0.4 | 0.4 | 0 | 0.4 | 0.4
Liquid molar fraction hydrogen cyanide | xHCN | 0 | 0 | 0 | 0 | 0 | 0 | 0 | 0 | 0.5 | 0 | 0
Liquid molar fraction ammonium sulfate | xAS | 0 | 0 | 0 | 0 | 0 | 0 | 0 | 0 | 0 | 0 | 0
Liquid molar fraction hydrogen | xH2 | 0 | 0 | 0 | 0 | 0 | 0 | 0 | 0 | 0 | 0 | 0
Liquid molar fraction water | xH2O | 0 | 0 | 0 | 0 | 0 | 0 | 0 | 0 | 0.5 | 0 | 0
Liquid molar fraction nitrogen | xN2 | 0 | 0 | 0 | 0 | 0 | 0 | 0 | 0 | 0 | 0 | 0
Gas molar fraction methane | yCH4 | 0.1 | 0.1 | 0.1 | 0.1 | 0.1 | 0.1 | 0.1 | 0.1 | 0 | 0.1 | 0.1
Gas molar fraction ammonia | yNH3 | 0.2 | 0.2 | 0.2 | 0.2 | 0.2 | 0.2 | 0.2 | 0.2 | 0 | 0.2 | 0.2
Gas molar fraction erdgas | yEgas | 0.3 | 0.3 | 0.3 | 0.3 | 0.3 | 0.3 | 0.3 | 0.3 | 0 | 0.3 | 0.3
Gas molar fraction sulfuric acid | yH2SO4 | 0.4 | 0.4 | 0.4 | 0.4 | 0.4 | 0.4 | 0.4 | 0.4 | 0 | 0.4 | 0.4
Gas molar fraction hydrogen cyanide | yHCN | 0 | 0 | 0 | 0 | 0 | 0 | 0 | 0 | 0 | 0 | 0
Gas molar fraction ammonium sulfate | yAS | 0 | 0 | 0 | 0 | 0 | 0 | 0 | 0 | 0 | 0 | 0
Gas molar fraction hydrogen | yH2 | 0 | 0 | 0 | 0 | 0 | 0 | 0 | 0 | 0 | 0 | 0
Gas molar fraction nitrogen | yN2 | 0 | 0 | 0 | 0 | 0 | 0 | 0 | 0 | 0 | 0 | 0
Gas molar fraction water | yH2O | 0 | 0 | 0 | 0 | 0 | 0 | 0 | 0 | 0 | 0 | 0