## COMPOUNDS
quantity | parvariable | entity A | entity B | entity C | entity D | entity E | entity F | entity G | entity H | entity PI | entity J | unit | Source
Identifier | ID | 1 | 2 | 3 | 4 | 5 | 6 | 7 | 8 | 9 | 10
CompoundName | cmpname | Water | Nitrogen | Methane | Ammonia | Hydrogen | Hydrogen cyanide | Sulfuric acid | Ammonium sulfate | Carbon dioxide | Sinterkorund | unit | source
ChemFormula | chemform | H20 | N2 | CH4 | NH3 | H2 | HCN | H2SO4 | (NH4)2SO4 | CO2
Heat Capacity at 298.15K and 1 atm | cp | 75.35 | 29.12 | 35.7 | 35.65 | 28.84 | 70.63 | 138.9 | 187.49 |  |  | J.mol-1.K-1 | Lange
Antoines Parameter A at RT | antaRT | 8.1076 | 6.4946 | 20 | 9.9638 | 40 | 7.5282 | 36.725 |  |  |  |  | Lange, Que(H2SO4)
Antoines Parameter A at 373.16K | anta100 | 7.9668 | 6.4946 | 50 | 9.9638 | 70 | 7.5282 | 36.725 |  |  |  |  | Lange, Que(H2SO4)
Antoines Parameter B at RT | antbRT | 1750.286 | 255.68 | 0 | 1617.907 | 0 | 1329.5 | 9544.7 |  |  |  |  | Lange, Que(H2SO4)
Antoines Parameter B at 373.16K | antb100 | 1668.21 | 255.68 | 0 | 1617.907 | 0 | 1329.5 | 9544.7 |  |  |  |  | Lange, Que(H2SO4)
Antoines Parameter c at RT | antcRT | 235 | 266.55 | 0 | 272.55 | 0 | 260.4 | 0 |  |  |  |  | Lange, Que(H2SO4)
Antoines Parameter c at 373.16K | antc100 | 228 | 266.55 | 0 | 272.55 | 0 | 260.4 | 0 |  |  |  |  | Lange, Que(H2SO4)
Molecular Weight | MW | 0.018 | 0.028 | 0.016 | 0.017 | 0.002 | 0.027 | 0.098 | 0.132 | 0.04401 |  | kg.mol-1 | CRC
PFR concentration profile | pfrcprof
Melting point | mp | 273.16 | 63.16 | 90.69 | 195.51 | 14 | 259.88 | 283.47 | 553.16 |  |  | K | CRC
Boiling point at 1 atm | bp | 373.13 | 77.36 | 111.66 | 239.83 | 20.28 | 298.79 | 610.16 |  |  |  | K | CRC
Density at 293.15K | rho | 1: 997; 6: 687; 7: 1831; 8: 1769 | kg.m-3 | Lange, CRC(H2SO4)
Thermal conductivity | lambda | 10: 4.5 | W.m-1.K-1
Enthalpy of formation | deltaHf | -285830 | 0 | -74600 | -45940 | 0 | 108870 | -814000 | -1180900 | -393510 |  | J.mol-1 | Lange
Gibbs of formation | deltaGf | -237140 | 0 | -50500 | -16400 | 0 | 124930 | -689900 | -901700 | 394390 |  | J.mol-1 | Lange
Entropy | S | 69.95 | 191.61 | 186.3 | 192.78 | 130.68 | 112.84 | 156.9 | 220.1 |  |  | J.K-1.mol-1 | Lange
Enthalpy of melting at mp | Hm | 6009 | 720 | 940 | 5660 | 117 | 8406 | 10710 |  |  |  | J.mol-1 | Lange
Enthalpy of vaporization at bp | Hv | 40660 | 5577 | 8200 | 23350 | 904 | 25220 | 50200 |  |  |  | J.mol-1 | Lange
Van der Waals Parameter A | vdwa | 0.5537 | 1.518 | 0.23 | 0.4225 | 0.02484 | 1.129 |  |  |  |  | m6.Pa.mol-2 | Lange
Van der Waals Parameter B | vdwb | 3.052e-08 | 1.288e-07 | 4.301e-08 | 3.713e-08 | 2.651e-08 | 8.806e-08 |  |  |  |  | m6.mol-1 | Lange
Critical temperature | Tc | 647.1 | 126.19 | 190.56 | 405.56 | 32.94 | 456.66 |  |  | 304.13 |  | K | CRC, Lange(HCN)
Critical pressure | pc | 22060000 | 3395800 | 4600000 | 11357000 | 1285800 | 5390500 |  |  | 7380000 |  | Pa | CRC, Lange(HCN)
Critical molar volume | Vmc | 5.6e-05 | 9e-05 | 9.9e-05 | 6.98e-05 | 6.5e-05 | 0.000139 |  |  |  |  | m3.mol-1 | CRC, Lange(HCN)
Acentric factor | omega | 0.344 | 0.039 | 0.011 | 0.25 | -0.216 | 0.407 |  |  | 0.239 |  |  | Poling/Koretsky
Heat Capacity Parameter a0 for T >= 1000K | a0_hcparhigh | 2.677 | 2.9526 | 1.6355 | 2.7171 | 2.9329 | 3.8023 |  |  | 4.6366 |  |  | McBride
Heat Capacity Parameter a1 for T >= 1000K | a1_hcparhigh | 0.0029732 | 0.0013969 | 0.010084 | 0.0055686 | 0.00082661 | 0.0031463 |  |  | 0.0027413 |  | K-1 | McBride
Heat Capacity Parameter a2 for T >= 1000K | a2_hcparhigh | -7.7377e-07 | -4.9263e-07 | -3.3692e-06 | -1.7689e-06 | -1.464e-07 | -1.0632e-06 |  |  | -9.9583e-07 |  | K-2 | McBride
Heat Capacity Parameter a3 for T >= 1000K | a3_hcparhigh | 9.4434e-11 | 7.8601e-11 | 5.3496e-10 | 2.6742e-10 | 1.541e-11 | 1.6619e-09 |  |  | 1.6037e-10 |  | K-3 | McBride
Heat Capacity Parameter a4 for T >= 1000K | a4_hcparhigh | -4.269e-15 | -4.6076e-15 | 3.1552e-14 | -1.5273e-14 | -6.888e-16 | -9.7989e-15 |  |  | -9.161e-15 |  | K-4 | McBride
Heat Capacity Parameter b1 for T >= 1000K | b1_hcparhigh | -29886 | -923.95 | -10006 | -6584.5 | -813.07 | 14910 |  |  | -49024.9 |  | K | McBride
Heat Capacity Parameter b2 for T >= 1000K | b2_hcparhigh | 6.8826 | 5.8719 | 9.9931 | 6.0929 | -1.0243 | 1.575 |  |  | -1.9353 |  |  | McBride
Heat Capacity Parameter a0 for T <= 1000K | a0_hcparlow | 4.1986 | 3.531 | 5.1499 | 4.3018 | 2.3443 | 2.259 |  |  | 2.3568 |  |  | McBride
Heat Capacity Parameter a1 for T <= 1000K | a1_hcparlow | -0.0020364 | -0.00012366 | -0.013671 | -0.0047713 | 0.0079805 | 0.010051 |  |  | 0.0089848 |  | K-1 | McBride
Heat Capacity Parameter a2 for T <= 1000K | a2_hcparlow | 6.5204e-06 | -5.03e-07 | 4.918e-05 | 2.1934e-05 | -1.9478e-05 | -1.3351e-05 |  |  | -7.1236e-06 |  | K-2 | McBride
Heat Capacity Parameter a3 for T <= 1000K | a3_hcparlow | -5.488e-09 | 2.4353e-09 | -4.8474e-08 | -2.2986e-08 | 2.0157e-08 | 1.0092e-08 |  |  | 2.4592e-09 |  | K-3 | McBride
Heat Capacity Parameter a4 for T <= 1000K | a4_hcparlow | 1.772e-12 | -1.4088e-12 | 1.6669e-11 | 8.2899e-12 | -7.3761e-12 | -3.0088e-12 |  |  | 1.437e-13 |  | K-4 | McBride
Heat Capacity Parameter b1 for T <= 1000K | b1_hcparlow | -30294 | -1047 | -10247 | -6748.1 | -917.94 | 15216 |  |  | -48372 |  | K | McBride
Heat Capacity Parameter b2 for T <= 1000K | b2_hcparlow | -0.84903 | 2.9675 | -4.6413 | -0.69064 | 0.68301 | 8.9163 |  |  | 9.901 |  |  | McBride
Henry's calculation std. conditions solubility constant | kHstd |  | 0.00065 | 0.0014 | 61 | 0.00078 | 12 |  |  | 0.035 |  | M.atm-1 | Sander
Henry's calculation deltaHsol/R | deltaHsolR |  | 1300 | 1600 | 4200 | 500 | 5000 |  |  | 2400 |  | K | Sander
Heat capacity liquid (assumed constant) | cpl | 75.35 | 0 | 0 | 0 | 0 | 70.63 | 138.9 | 187.49 |  |  | J.K-1.mol-1 | Lange
Viscosity parameter gas A | viscA | -36.826 | 42.606 | 3.844 | -7.874 | 27.758 | -8.486 |  |  | 18.811 |  |  | Ludwig
Viscosity parameter gas B | viscB | 0.429 | 0.475 | 0.40112 | 0.367 | 0.212 | 0.090368 |  |  | 0.49838 |  |  | Ludwig
Viscosity parameter gas C | viscC | -1.62e-05 | -9.88e-05 | -0.00014303 | -4.47e-06 | -3.28e-05 | 7.9146e-05 |  |  | -0.00010851 |  |  | Ludwig
Conductivity parameter gas A | condA | 0.00053 | 0.00309 | -0.00935 | 0.00457 | 0.03951 | -0.00136 |  |  | -0.012 |  |  | Ludwig
Conductivity parameter gas B | condB | 4.7093e-05 | 7.593e-05 | 0.00014028 | 2.3239e-05 | 0.00045918 | 3.7886e-05 |  |  | 0.00010208 |  |  | Ludwig
Conductivity parameter gas C | condC | 4.9551e-08 | -1.1014e-08 | 3.318e-08 | 1.481e-07 | -6.4933e-08 | 2.6807e-08 |  |  | -2.2403e-08 |  |  | Ludwig
Heat of combustion | deltaHc | 3: -890710; 5: -286000 | J.mol-1 | Pittam(CH4), The Hydrogen Economy: Opportunities, Costs, Barriers, and R&D Needs(H2)
Price per ton | price_ton | 3: 250; 4: 400; 7: 100 | $.t-1 | Aufgabenstellung+Bericht2017

## UNIT OPERATIONS
quantity | parvariable | Unit 1 | Unit 2 | Unit 3 | Unit 4 | Whole Plant | Unit | Source
Identifier | ID | 1 | 2 | 3 | 4 | 5
Unit | unitname | Reactor | NH3Absorber | HCNAbsorber | Distillation | Plant | unit
Volume | V | [5 empty] | m3
Height | h | 2 |  |  |  |  | m
Radius Wall | rad | 0.0075 |  |  |  |  | m
Surface Area | As
SegmentArea | Aq
Optimal conversion | Xopt | 1
Energy | En
CAPEX | capex |  | 0 | 0 | 0 | 0 | $
OPEX | opex |  | 0 | 0 | 0 | 0 | $/y
Total Cost | totex |  | 0 | 0 | 0 | 0
unit simulation time | tspan
Lebensdauer | lspan |  |  |  |  | 315360000 | s
VolumeVoid | epsilon |  | 0.74 | 0.74 | 0.74
Reaction enthalpy HCN | deltaHHCN | 229410 |  |  |  |  | J.mol-1
Reaction enthalpy NH3 | deltaHNH | 91880 |  |  |  |  | J.mol-1
Ideal Gas Constant | idgc |  |  |  |  | 8.314 | J.mol-1.K-1
Gross heating value of natural gas | GHV | 38700000 |  |  |  |  | J.m-3
Thickness wall | deltaWall | 0.0025 |  |  |  |  | m
Reynolds number natural gas stream | Reout | 10000
Preis Rohr | price_tube | 500 |  |  |  |  | $
Preis Prozesswasser | price_processwater | 0.15 |  |  |  |  | $.t-1
Preis Kühlwasser | price_coolingwater | 0.1 |  |  |  |  | $.t-1
Preis Dampf | price_vapor | 20 |  |  |  |  | $.t-1
Preis Erdgas | price_natural_gas | 250 |  |  |  |  | $.t-1
Height of theoretical units | htu | [5 empty] | m
Number of theoretical units | ntu
Number of reactor segments in row | nrow | 3
Number of Tubes total | N_tubes
Number of Tubes aside | N_tubes_aside
Peng Ribinson (1) or ideal Gas law (0) | ideal_real | 1
Co(1) or cross(0) current reactor heting | cocross | 1
yield in terms of CH4 | yield
| HCNneeded | 12.86 |  |  |  |  | mol s-1
| price | [5 empty] | $/kg
Diameter of column | dia
L/G ratio | ratio
Volumetric fraction H2SO4 | frac_h2so4

## STREAMS
quantity | parvariable | entity A | entity B | entity C | entity D | entity E | entity F | entity G | entity H | entity I | entity J | entity K | Unit | Dummy
Identifier | ID | 1 | 2 | 3 | 4 | 5 | 6 | 7 | 8 | 9 | 10 | 11
StreamName | cmpname | STM1 | STM2 | STM3 | STM4 | STM5 | STM6 | STM7 | STM8 | STM9 | STM10 | STM11 | unit
Liquid flow rate | L | 0 | 0 | 0 | 0 | 0 | 0 | 0 | 0 | 0 | 0 | 0 | mol.s-1
Gas flow rate | G | 0 | 0 | 0 | 0 | 0 | 0 | 0 | 0 | 0 | 0 | 0 | mol.s-1
Pressure | p | 101325 | 0 | 0 | 0 | 0 | 0 | 0 | 0 | 0 | 0 | 0 | Pa
Temperature | T | 701 | 1600 | 0 | 0 | 0 | 0 | 0 | 0 | 0 | 0 | 0 | K
Liquid molar fraction methane | xCH4 | 0 | 0 | 0 | 0 | 0 | 0 | 0 | 0 | 0 | 0 | 0
Liquid molar fraction ammonia | xNH3 | 0 | 0 | 0 | 0 | 0 | 0 | 0 | 0 | 0 | 0 | 0
Liquid molar fraction sulfuric acid | xH2SO4 | 0 | 0 | 0 | 0 | 0 | 0 | 0 | 0 | 0 | 0 | 0
Liquid molar fraction hydrogen cyanide | xHCN | 0 | 0 | 0 | 0 | 0 | 0 | 0 | 0 | 0 | 0 | 0
Liquid molar fraction ammonium sulfate | xAS | 0 | 0 | 0 | 0 | 0 | 0 | 0 | 0 | 0 | 0 | 0
Liquid molar fraction hydrogen | xH2 | 0 | 0 | 0 | 0 | 0 | 0 | 0 | 0 | 0 | 0 | 0
Liquid molar fraction water | xH2O | 0 | 0 | 0 | 0 | 0 | 0 | 0 | 0 | 0 | 0 | 0
Liquid molar fraction nitrogen | xN2 | 0 | 0 | 0 | 0 | 0 | 0 | 0 | 0 | 0 | 0 | 0
Gas molar fraction methane | yCH4 | 0 | 0 | 0 | 0 | 0 | 0 | 0 | 0 | 0 | 0 | 0
Gas molar fraction ammonia | yNH3 | 0 | 0 | 0 | 0 | 0 | 0 | 0 | 0 | 0 | 0 | 0
Gas molar fraction sulfuric acid | yH2SO4 | 0 | 0 | 0 | 0 | 0 | 0 | 0 | 0 | 0 | 0 | 0
Gas molar fraction hydrogen cyanide | yHCN | 0 | 0 | 0 | 0 | 0 | 0 | 0 | 0 | 0 | 0 | 0
Gas molar fraction ammonium sulfate | yAS | 0 | 0 | 0 | 0 | 0 | 0 | 0 | 0 | 0 | 0 | 0
Gas molar fraction hydrogen | yH2 | 0 | 0 | 0 | 0 | 0 | 0 | 0 | 0 | 0 | 0 | 0
Gas molar fraction nitrogen | yN2 | 0 | 0 | 0 |  | 0 | 0 | 0 | 0 | 0 | 0 | 0
Gas molar fraction water | yH2O | 0 | 0 | 0 | 0.6666 | 0 | 0 | 0 | 0 | 0 | 0 | 0
Gas molar fraction CO2 | yCO2 | 4 STM4: 0.3333
Abolute Feed CH4 per single tube | FCH4 | 1 STM1: 0.001 | mol.s-1
% NH3 rel CH4 | ubsch | 1 STM1: 1.05