## COMPOUNDS
quantity | parvariable | entity A | entity B | entity C | entity D | entity E | entity F | entity G | entity H | entity I | entity K | entity L | entity M | entity N | entity O | entity P | entity Q | entity R | entity S | unit | Source
Identifier | ID | 1 | 2 | 3 | 4 | 5 | 6 | 7 | 8 | 9 | 10 | 11 | 12 | 13 | 14 | 15 | 16 | 17 | 18
CompoundName | cmpname | Water | Nitrogen | Methane | Ammonia | Hydrogen | Hydrogen cyanide | Sulfuric acid | Ammonium sulfate | Sinterkorund | Ethane | Propane | Isobutane | Butane | Isopentane | Pentane | Hexane | Carbon dioxide | Oxygen
ChemFormula | chemform | H20 | N2 | CH4 | NH3 | H2 | HCN | H2SO4 | (NH4)2SO4 |  | C2H6 | C3H8 | C4H10 | C4H10 | C5H12 | C5H12 | C6H14 | CO2 | O2
Heat Capacity at 298.15K and 1 atm | cp | 1: 75.35; 2: 29.12; 3: 35.7; 4: 35.65; 5: 28.84; 6: 70.63; 7: 138.9; 8: 187.49 | J.mol-1.K-1 | Lange
Antoines Parameter A at RT | antaRT | 1: 8.1076; 2: 6.4946; 3: 20; 4: 9.9638; 5: 40; 6: 7.5282; 7: 15.9495 |  | Lange, Que(H2SO4)
Antoines Parameter A at 373.16K | anta100 | 1: 7.9668; 2: 6.4946; 3: 50; 4: 9.9638; 5: 70; 6: 7.5282; 7: 15.9495 |  | Lange, Que(H2SO4)
Antoines Parameter B at RT | antbRT | 1: 1750.286; 2: 255.68; 3: 0; 4: 1617.907; 5: 0; 6: 1329.5; 7: 4145.2 |  | Lange, Que(H2SO4)
Antoines Parameter B at 373.16K | antb100 | 1: 1668.21; 2: 255.68; 3: 0; 4: 1617.907; 5: 0; 6: 1329.5; 7: 4145.2 |  | Lange, Que(H2SO4)
Antoines Parameter c at RT | antcRT | 1: 235; 2: 266.55; 3: 0; 4: 272.55; 5: 0; 6: 260.4; 7: 0 |  | Lange, Que(H2SO4)
Antoines Parameter c at 373.16K | antc100 | 1: 228; 2: 266.55; 3: 0; 4: 272.55; 5: 0; 6: 260.4; 7: 0 |  | Lange, Que(H2SO4)
Molecular Weight | MW | 0.018 | 0.028 | 0.016 | 0.017 | 0.002 | 0.027 | 0.098 | 0.132 |  | 0.030069 | 0.044096 | 0.058122 | 0.058122 | 0.072149 | 0.072149 | 0.086175 | 0.04401 | 0.031998 | kg.mol-1 | CRC
PFR concentration profile | pfrcprof
Melting point | mp | 1: 273.16; 2: 63.16; 3: 90.69; 4: 195.51; 5: 14; 6: 259.88; 7: 283.47; 8: 553.16 | K | CRC
Boiling point at 1 atm | bp | 1: 373.13; 2: 77.36; 3: 111.66; 4: 239.83; 5: 20.28; 6: 298.79; 7: 610.16 | K | CRC
Density at 293.15K | rho | 1: 997; 6: 687; 7: 1831; 8: 1769 | kg.m-3 | Lange, CRC(H2SO4)
Thermal conductivity | lambda | 9: 4.5 | W.m-1.K-1
Enthalpy of formation | deltaHf | 1: -285830; 2: 0; 3: -74600; 4: -45940; 5: 0; 6: 108870; 7: -814000; 8: -1180900 | J.mol-1 | Lange
Gibbs of formation | deltaGf | 1: -237140; 2: 0; 3: -50500; 4: -16400; 5: 0; 6: 124930; 7: -689900; 8: -901700 | J.mol-1 | Lange
Entropy | S | 1: 69.95; 2: 191.61; 3: 186.3; 4: 192.78; 5: 130.68; 6: 112.84; 7: 156.9; 8: 220.1 | J.K-1.mol-1 | Lange
Enthalpy of melting at mp | Hm | 1: 6009; 2: 720; 3: 940; 4: 5660; 5: 117; 6: 8406; 7: 10710 | J.mol-1 | Lange
Enthalpy of vaporization at bp | Hv | 1: 40660; 2: 5577; 3: 8200; 4: 23350; 5: 904; 6: 25220; 7: 50200 | J.mol-1 | Lange
Van der Waals Parameter A | vdwa | 1: 0.5537; 2: 1.518; 3: 0.23; 4: 0.4225; 5: 0.02484; 6: 1.129 | m6.Pa.mol-2 | Lange
Van der Waals Parameter B | vdwb | 1: 3.052e-08; 2: 1.288e-07; 3: 4.301e-08; 4: 3.713e-08; 5: 2.651e-08; 6: 8.806e-08 | m6.mol-1 | Lange
Critical temperature | Tc | 647.1 | 126.19 | 190.56 | 405.56 | 32.94 | 456.66 |  |  |  | 305.36 | 369.9 | 407.84 | 425.2 | 460.37 | 469.7 | 507.5 | 304.13 | 154.58 | K | CRC, Lange(HCN)
Critical pressure | pc | 22060000 | 3395800 | 4600000 | 11357000 | 1285800 | 5390500 |  |  |  | 4880000 | 4250000 | 3640000 | 3790000 | 3350000 | 3370000 | 3030000 | 7380000 | 5040000 | Pa | CRC, Lange(HCN)
Critical molar volume | Vmc | 1: 5.6e-05; 2: 9e-05; 3: 9.9e-05; 4: 6.98e-05; 5: 6.5e-05; 6: 0.000139 | m3.mol-1 | CRC, Lange(HCN)
Acentric factor | omega | 0.344 | 0.039 | 0.011 | 0.25 | -0.216 | 0.407 |  |  |  | 0.099 | 0.153 | 0.183 | 0.199 | 0.227 | 0.251 | 0.299 | 0.239 | 0.025 |  | Poling/Koretsky
Heat Capacity Parameter a0 for T >= 1000K | a0_hcparhigh | 1: 2.677; 2: 2.9526; 3: 1.6355; 4: 2.7171; 5: 2.9329; 6: 3.8023 |  | McBride
Heat Capacity Parameter a1 for T >= 1000K | a1_hcparhigh | 1: 0.0029732; 2: 0.0013969; 3: 0.010084; 4: 0.0055686; 5: 0.00082661; 6: 0.0031463 | K-1 | McBride
Heat Capacity Parameter a2 for T >= 1000K | a2_hcparhigh | 1: -7.7377e-07; 2: -4.9263e-07; 3: -3.3692e-06; 4: -1.7689e-06; 5: -1.464e-07; 6: -1.0632e-06 | K-2 | McBride
Heat Capacity Parameter a3 for T >= 1000K | a3_hcparhigh | 1: 9.4434e-11; 2: 7.8601e-11; 3: 5.3496e-10; 4: 2.6742e-10; 5: 1.541e-11; 6: 1.6619e-09 | K-3 | McBride
Heat Capacity Parameter a4 for T >= 1000K | a4_hcparhigh | 1: -4.269e-15; 2: -4.6076e-15; 3: 3.1552e-14; 4: -1.5273e-14; 5: -6.888e-16; 6: -9.7989e-15 | K-4 | McBride
Heat Capacity Parameter b1 for T >= 1000K | b1_hcparhigh | 1: -29886; 2: -923.95; 3: -10006; 4: -6584.5; 5: -813.07; 6: 14910 | K | McBride
Heat Capacity Parameter b2 for T >= 1000K | b2_hcparhigh | 1: 6.8826; 2: 5.8719; 3: 9.9931; 4: 6.0929; 5: -1.0243; 6: 1.575 |  | McBride
Heat Capacity Parameter a0 for T <= 1000K | a0_hcparlow | 1: 4.1986; 2: 3.531; 3: 5.1499; 4: 4.3018; 5: 2.3443; 6: 2.259 |  | McBride
Heat Capacity Parameter a1 for T <= 1000K | a1_hcparlow | 1: -0.0020364; 2: -0.00012366; 3: -0.013671; 4: -0.0047713; 5: 0.0079805; 6: 0.010051 | K-1 | McBride
Heat Capacity Parameter a2 for T <= 1000K | a2_hcparlow | 1: 6.5204e-06; 2: -5.03e-07; 3: 4.918e-05; 4: 2.1934e-05; 5: -1.9478e-05; 6: -1.3351e-05 | K-2 | McBride
Heat Capacity Parameter a3 for T <= 1000K | a3_hcparlow | 1: -5.488e-09; 2: 2.4353e-09; 3: -4.8474e-08; 4: -2.2986e-08; 5: 2.0157e-08; 6: 1.0092e-08 | K-3 | McBride
Heat Capacity Parameter a4 for T <= 1000K | a4_hcparlow | 1: 1.772e-12; 2: -1.4088e-12; 3: 1.6669e-11; 4: 8.2899e-12; 5: -7.3761e-12; 6: -3.0088e-12 | K-4 | McBride
Heat Capacity Parameter b1 for T <= 1000K | b1_hcparlow | 1: -30294; 2: -1047; 3: -10247; 4: -6748.1; 5: -917.94; 6: 15216 | K | McBride
Heat Capacity Parameter b2 for T <= 1000K | b2_hcparlow | 1: -0.84903; 2: 2.9675; 3: -4.6413; 4: -0.69064; 5: 0.68301; 6: 8.9163 |  | McBride
Henry's calculation std. conditions solubility constant | kHstd | 2: 0.00065; 3: 0.0014; 4: 61; 5: 0.00078; 6: 12 | M.atm-1 | Sander
Henry's calculation deltaHsol/R | deltaHsolR | 2: 1300; 3: 1600; 4: 4200; 5: 500; 6: 5000 | K | Sander
Heat capacity liquid (assumed constant) | cpl | 1: 75.35; 2: 0; 3: 0; 4: 0; 5: 0; 6: 70.63; 7: 138.9; 8: 187.49 | J.K-1.mol-1 | Lange
Mole fraction in the natural gas | xNatGas |  | 0.01 | 0.939 | [6 empty] | 0.042 | 0.003 | 0.0003 | 0.0003 | 0.0001 | 0.0001 | 0.0001 | 0.005 | 0.0001 |  | UnionGas
Thermal conductivity of gas at 100K | lambdagas100 | 0 | 0.0094 | 0.0104 | 0 | 0.0682 | 0 | 0 | 0 | 0 | 0 | 0 | 0 | 0 | 0 | 0 | 0 | 0 | 0.0091 | W.m-1.K-1 | CRC
Thermal conductivity of gas at 200K | lambdagas200 | 0 | 0.0183 | 0.0218 | 0 | 0.1328 | 0 | 0 | 0 | 0 | 0.0107 | 0 | 0 | 0 | 0 | 0 | 0 | 0.0096 | 0.0182 | W.m-1.K-1 | CRC
Thermal conductivity of gas at 300K | lambdagas300 | 0.0186 | 0.026 | 0.0344 | 0.0251 | 0.1866 | 0 | 0 | 0 | 0 | 0.0212 | 0.0185 | 0.0171 | 0.0167 | 0 | 0 | 0 | 0.0168 | 0.0265 | W.m-1.K-1 | CRC
Thermal conductivity of gas at 400K | lambdagas400 | 0.0261 | 0.0328 | 0.05 | 0.0372 | 0.2309 | 0 | 0 | 0 | 0 | 0.036 | 0.031 | 0.0289 | 0.0283 | 0 | 0.0249 | 0.0234 | 0.0252 | 0.034 | W.m-1.K-1 | CRC
Thermal conductivity of gas at 500K | lambdagas500 | 0.0356 | 0.039 | 0.0684 | 0.0531 | 0.2709 | 0 | 0 | 0 | 0 | 0.0538 | 0.0464 | 0.0432 | 0.043 | 0 | 0.0378 | 0.0354 | 0.0335 | 0.041 | W.m-1.K-1 | CRC
Thermal conductivity of gas at 600K | lambdagas600 | 0.0462 | 0.0448 | 0.0886 | 0.0686 | 0.3091 | 0 | 0 | 0 | 0 | 0.0733 | 0.0646 | 0.0602 | 0.0609 | 0 | 0.0527 | 0.0487 | 0.0416 | 0.0477 | W.m-1.K-1 | CRC
Thermal conductivity of liquid at 248.16K | lambdaliq248 | 1: 0; 2: 0; 3: 0; 4: 0; 5: 0
Thermal conductivity of liquid at 273.16K | lambdaliq273 | 1: 0.5562; 2: 0; 3: 0; 4: 0; 5: 0
Thermal conductivity of liquid at 298.16K | lambdaliq298 | 1: 0.6062; 2: 0; 3: 0; 4: 0; 5: 0; 14: 0.111
Thermal conductivity of liquid at 323.16K | lambdaliq323 | 1: 0.6423; 2: 0; 3: 0; 4: 0; 5: 0
Thermal conductivity of liquid at 348.16K | lambdaliq348 | 1: 0.6643; 2: 0; 3: 0; 4: 0; 5: 0
Thermal conductivity of liquid at 373.16K | lambdaliq373 | 1: 0.6729; 2: 0; 3: 0; 4: 0; 5: 0
Thermal conductivity at 253.16K | lambda253 | 6: 0.0099
Thermal conductivity at 273.16K | lambda273 | 6: 0.011
Thermal conductivity at 293.16K | lambda293 | 6: 0.0121
Thermal conductivity at 313.16K | lambda313 | 6: 0.0132
Thermal conductivity at 333.16K | lambda333 | 6: 0.0143

## UNIT OPERATIONS
quantity | parvariable | Unit 1 | Unit 2 | Unit 3 | Unit 4 | Whole Plant | Unit | Source
Identifier | ID | 1 | 2 | 3 | 4 | 5
Unit | unitname | Reactor | NH3Absorber | HCNAbsorber | Distillation | Plant
Volume | V
Height | h
Radius | rad
Optimal conversion | Xopt
Energy | En
CAPEX | capex
OPEX | opex
Total Cost | totex
unit simulation time | tspan
Lebensdauer | lspan |  |  |  |  | 315360000 | s
VolumeVoid | epsilon |  |  |  | 0.74
Reaction enthalpy HCN | deltaHHCN | 229410 |  |  |  |  | J.mol-1
Reaction enthalpy NH3 | deltaHNH3 | 91880 |  |  |  |  | J.mol-1
Ideal Gas Constant | idgc |  |  |  |  | 8.314 | J.mol-1.K-1
Gross heating value of natural gas | GHV | 38700000 |  |  |  |  | J.m-3

## STREAMS
quantity | parvariable | entity A | entity B | entity C | entity D | entity E | entity F | entity G | entity H | entity I | entity J | entity K | Unit | Dummy
Identifier | ID | 1 | 2 | 3 | 4 | 5 | 6 | 7 | 8 | 9 | 10 | 11
StreamName | cmpname | STM1 | STM2 | STM3 | STM4 | STM5 | STM6 | STM7 | STM8 | STM9 | STM10 | STM11
Liquid flow rate | L | 5 | 5 | 5 | 5 | 5 | 5 | 5 | 5 | 5 | 5 | 5 | mol.s-1
Gas flow rate | G | 5 | 5 | 5 | 5 | 5 | 5 | 5 | 5 | 5 | 5 | 5 | mol.s-1
Pressure | p | 500000 | 500000 | 500000 | 500000 | 500000 | 500000 | 500000 | 500000 | 100000 | 100000 | 500000 | Pa
Temperature | T | 370 | 370 | 370 | 370 | 370 | 370 | 370 | 370 | 370 | 370 | 370 | K
Liquid molar fraction methane | xCH4 | 0.1 | 0.1 | 0.1 | 0.1 | 0.1 | 0.1 | 0.1 | 0.1 | 0 | 0.1 | 0.1
Liquid molar fraction ammonia | xNH3 | 0.2 | 0.2 | 0.2 | 0.2 | 0.2 | 0.2 | 0.2 | 0.2 | 0 | 0.2 | 0.2
Liquid molar fraction erdgas | xEgas | 0.3 | 0.3 | 0.3 | 0.3 | 0.3 | 0.3 | 0.3 | 0.3 | 0 | 0.3 | 0.3
Liquid molar fraction sulfuric acid | xH2SO4 | 0.4 | 0.4 | 0.4 | 0.4 | 0.4 | 0.4 | 0.4 | 0.4 | 0 | 0.4 | 0.4
Liquid molar fraction hydrogen cyanide | xHCN | 0 | 0 | 0 | 0 | 0 | 0 | 0 | 0 | 0.5 | 0 | 0
Liquid molar fraction ammonium sulfate | xAS | 0 | 0 | 0 | 0 | 0 | 0 | 0 | 0 | 0 | 0 | 0
Liquid molar fraction hydrogen | xH2 | 0 | 0 | 0 | 0 | 0 | 0 | 0 | 0 | 0 | 0 | 0
Liquid molar fraction water | xH2O | 0 | 0 | 0 | 0 | 0 | 0 | 0 | 0 | 0.5 | 0 | 0
Liquid molar fraction nitrogen | xN2 | 0 | 0 | 0 | 0 | 0 | 0 | 0 | 0 | 0 | 0 | 0
Gas molar fraction methane | yCH4 | 0.1 | 0.1 | 0.1 | 0.1 | 0.1 | 0.1 | 0.1 | 0.1 | 0 | 0.1 | 0.1
Gas molar fraction ammonia | yNH3 | 0.2 | 0.2 | 0.2 | 0.2 | 0.2 | 0.2 | 0.2 | 0.2 | 0 | 0.2 | 0.2
Gas molar fraction erdgas | yEgas | 0.3 | 0.3 | 0.3 | 0.3 | 0.3 | 0.3 | 0.3 | 0.3 | 0 | 0.3 | 0.3
Gas molar fraction sulfuric acid | yH2SO4 | 0.4 | 0.4 | 0.4 | 0.4 | 0.4 | 0.4 | 0.4 | 0.4 | 0 | 0.4 | 0.4
Gas molar fraction hydrogen cyanide | yHCN | 0 | 0 | 0 | 0 | 0 | 0 | 0 | 0 | 0 | 0 | 0
Gas molar fraction ammonium sulfate | yAS | 0 | 0 | 0 | 0 | 0 | 0 | 0 | 0 | 0 | 0 | 0
Gas molar fraction hydrogen | yH2 | 0 | 0 | 0 | 0 | 0 | 0 | 0 | 0 | 0 | 0 | 0
Gas molar fraction nitrogen | yN2 | 0 | 0 | 0 | 0 | 0 | 0 | 0 | 0 | 0 | 0 | 0
Gas molar fraction water | yH2O | 0 | 0 | 0 | 0 | 0 | 0 | 0 | 0 | 0 | 0 | 0