## COMPOUNDS
quantity | parvariable | entity A | entity B | entity C | entity D | entity E | entity F | entity G | entity H | entity I | unit | Source
Identifier | ID | 1 | 2 | 3 | 4 | 5 | 6 | 7 | 8 | 9
CompoundName | cmpname | Water | Nitrogen | Methane | Ammonia | Hydrogen | Hydrogen cyanide | Sulfuric acid | Ammonium sulfate | Sinterkorund
ChemFormula | chemform | H20 | N2 | CH4 | NH3 | H2 | HCN | H2SO4 | (NH4)2SO4
Heat Capacity at 298.15K and 1 atm | cp | 75.35 | 29.12 | 35.7 | 35.65 | 28.84 | 70.63 | 138.9 | 187.49 |  | J.mol-1.K-1 | Lange
Antoines Parameter A at RT | antaRT | 8.10765 | 6.49457 | 20 | 9.96382 | 40 | 7.5282 | 15.9495 |  |  |  | Lange, Que(H2SO4)
Antoines Parameter A at 373.16K | anta100 | 7.96681 | 6.49457 | 50 | 9.96382 | 70 | 7.5282 | 15.9495 |  |  |  | Lange, Que(H2SO4)
Antoines Parameter B at RT | antbRT | 1750.286 | 255.68 | 0 | 1617.907 | 0 | 1329.5 | 4145.2 |  |  |  | Lange, Que(H2SO4)
Antoines Parameter B at 373.16K | antb100 | 1668.21 | 255.68 | 0 | 1617.907 | 0 | 1329.5 | 4145.2 |  |  |  | Lange, Que(H2SO4)
Antoines Parameter c at RT | antcRT | 235.0 | 266.55 | 0 | 272.55 | 0 | 260.4 | 0 |  |  |  | Lange, Que(H2SO4)
Antoines Parameter c at 373.16K | antc100 | 228.0 | 266.55 | 0 | 272.55 | 0 | 260.4 | 0 |  |  |  | Lange, Que(H2SO4)
Molecular Weight | MW | 0.018 | 0.028 | 0.016 | 0.017 | 0.002 | 0.027 | 0.098 | 0.132 |  | kg.mol-1 | CRC
PFR concentration profile | pfrcprof
Melting point | mp | 273.16 | 63.16 | 90.69 | 195.51 | 14 | 259.88 | 283.47 | 553.16 |  | K | CRC
Boiling point at 1 atm | bp | 373.13 | 77.36 | 111.66 | 239.83 | 20.28 | 298.79 | 610.16 |  |  | K | CRC
Density at 293.15K | rho | 1: 997; 6: 687; 7: 1831; 8: 1769 | kg.m-3 | Lange, CRC(H2SO4)
Henry's constant | H | [9 empty] | Pa
Thermal conductivity | lambda | 9: 4.5 | W.m-1.K-1
Enthalpy of formation | deltaHf | -285830 | 0 | -74600 | -45940 | 0 | 108870 | -814000 | -1180900 |  | J.mol-1 | Lange
Gibbs of formation | deltaGf | -237140 | 0 | -50500 | -16400 | 0 | 124930 | -689900 | -901700 |  | J.mol-1 | Lange
Entropy | S | 69.95 | 191.61 | 186.3 | 192.78 | 130.68 | 112.84 | 156.90 | 220.1 |  | J.K-1.mol-1 | Lange
Enthalpy of melting at mp | Hm | 6009 | 720 | 940 | 5660 | 117 | 8406 | 10710 |  |  | J.mol-1 | Lange
Enthalpy of vaporization at bp | Hv | 40660 | 5577 | 8200 | 23350 | 904 | 25220 | 50200 |  |  | J.mol-1 | Lange

## UNIT OPERATIONS
quantity | parvariable | Unit 1 | Unit 2 | Unit 3 | Unit 4 | Whole Plant
Identifier | ID | 1 | 2 | 3 | 4 | 5
Unit | unitname | Reactor | NH3Absorber | HCNAbsorber | Distillation | Plant
Volume | V
Height | h
Radius | rad
Optimal conversion | Xopt
Energy | En
CAPEX | capex
OPEX | opex
Total Cost | totex
unit simulation time | tspan
Lebensdauer | lspan |  |  |  |  | 315360000
VolumeVoid | epsilon |  |  |  | 0.74
Reaction enthalpy | deltaH

## STREAMS
quantity | parvariable | entity A | entity B | entity C | entity D | entity E | entity F | entity G | entity H | entity I | entity J | entity K | Unit
Identifier | ID | 1 | 2 | 3 | 4 | 5 | 6 | 7 | 8 | 9 | 10 | 11
StreamName | cmpname | STM1 | STM2 | STM3 | STM4 | STM5 | STM6 | STM7 | STM8 | STM9 | STM10 | STM11
Liquid flow rate | L | [11 empty] | mol.s-1
Gas flow rate | G | [11 empty] | mol.s-1
Pressure | p | [11 empty] | Pa
Temperature | T | [11 empty] | K
Liquid molar fraction methane | xCH4
Liquid molar fraction ammonia | xNH3
Liquid molar fraction erdgas | xEgas
Liquid molar fraction sulfuric acid | xH2SO4
Liquid molar fraction hydrogen cyanide | xHCN
Liquid molar fraction ammonium sulfate | xAS
Liquid molar fraction hydrogen | xH2
Gas molar fraction methane | yCH4
Gas molar fraction ammonia | yNH3
Gas molar fraction erdgas | yEgas
Gas molar fraction sulfuric acid | yH2SO4
Gas molar fraction hydrogen cyanide | yHCN
Gas molar fraction ammonium sulfate | yAS
Gas molar fraction hydrogen | yH2